## Sheet1
Pico2W_Base_Board Rev B PCB Control Pin Connections
Pico 2W Pin Name | Pico 2W Pin Number | Schematic Net Name | Function Group | Descrption Usage Description | Signal Direction Relative to the Pico 2W | Connector Connection | Component Connection
GP0 | 1 | MTR0_PWM | MOTOR 0 | Active high PWM signal to VNH5019 motor driver 0 | output | J2-3 | U7-7
GP1 | 2 | MTR1_PWM | MOTOR 1 | Active high PWM signal to VNH5019 motor driver 1 | output | J3-3 | U6-7
GP2 | 4 | TRIG_0 | ULTRASONIC | Trigger signal to HC-SR04 ultrasonic distance sensor 0 | output | J10-3
GP3 | 5 | ECHO_0 | ULTRASONIC | Echo signal from HC-SR04 ultrasonic distance sensor 0 | input | J10-2
GP4 | 6 | SDA | I2C INTRFC | I2C data between Pico an TCA9548APWR I2C mux IC | open drain output |  | U4-23
GP5 | 7 | SCL | I2C INTRFC | I2C clock between Pico an TCA9548APWR I2C mux IC | open drain bidirectional |  | U4-22
GP6 | 9 | TRIG_1 | ULTRASONIC | Trigger signal to HC-SR04 ultrasonic distance sensor 1 | output | J11-3
GP7 | 10 | ECHO_1 | ULTRASONIC | Echo signal from HC-SR04 ultrasonic distance sensor 1 | input | J11-2
GP8 | 11 | MTR0_INA | MOTOR 0 | INA control line to VNH5019 motor driver 0 | output | J2-1 | U7-4
GP9 | 12 | SERVO_0 | SERVO | PWM signal to control the position of servo 0 | output | J22-3
GP10 | 14 | MTR0_INB | MOTOR 0 | INB control line to VNH5019 motor driver 0 | output | J2-6 | U7-10
GP11 | 15 | SERVO_1 | SERVO | PWM signal to control the position of servo 1 | output | J23-3
GP12 | 16 | SW_2 | SWITCH | User switch 2, high when not activated | input |  | S2-1
GP13 | 17 | GPIO_13 | n/a | signal goes to genreric signal breakout header only | n/a | n/a | n/a
GP14 | 19 | MTR1_INA | MOTOR 1 | INA control line to VNH5019 motor driver 1 | output | J3-1 | U6-4
GP15 | 20 | MTR1_INB | MOTOR 1 | INB control line to VNH5019 motor driver 1 | output | J3--6 | U6-10
GP16 | 21 | SW_3 | SWITCH | User switch 3, high when not activated | input |  | S3-1
GP17 | 22 | !MUX_RST | I2C INTRFC | Mux reset from Pico to TCA9548APWR I2C mux IC | control input |  | U4-3
GP18 | 24 | IR_1 | IR INPUTS | IR sensor 1 input to the Pico 2W | input | J21-7
GP19 | 25 | IR_2 | IR INPUTS | IR sensor 2 input to the Pico 2W | input | J21-6
GP20 | 26 | IR_3 | IR INPUTS | IR sensor 3 input to the Pico 2W | input | J21-5
GP21 | 27 | IR_4 | IR INPUTS | IR sensor 4input to the Pico 2W | input | J21-4
GP22 | 29 | IR_5 | IR INPUTS | IR sensor 5 input to the Pico 2W | input | J21-3
RUN | 30 | !RESET | CONTROL | Closing SW 1 rests the Pico 2W | input |  | S1-1
GP26 | 31 | ADC_0 | ADC INPUT | General purpose ADC or motor 0 current reading | analog input | J14-3 | U7-8
GP27 | 32 | ADC_1 | ADC INPUT | General purpose ADC or motor 1 current reading | analog input | J15-3 | U6-8
GP28 | 34 | ADC_2 | ADC INPUT | General purpose ADC | analog input | J16-3
|  | SDA_0 | I2C INTRFC | I2C mux channel 0 SDA |  | J4-3 | U4-4
|  | SCL_0 | I2C INTRFC | I2C mux channel 0 SCL |  | J4-4 | U4-5
|  | SDA_1 | I2C INTRFC | I2C mux chann 1 SDA |  | J5-3 | U4-6
|  | SCL_1 | I2C INTRFC | I2C mux channel 1 SCL |  | J5-4 | U4-7
|  | SDA_2 | I2C INTRFC | I2C mux channel 2 SDA |  | J6-3 | U4-8
|  | SCL_2 | I2C INTRFC | I2C mux channel 2 SCL |  | J6-4 | U4-9
|  | SDA_3 | I2C INTRFC | I2C mux channel 3 SDA |  | J7-3 | U4-10
|  | SCL_3 | I2C INTRFC | I2C mux channel 3 SCL |  | J7-4 | U4-11
|  | SDA_4 | I2C INTRFC | I2C mux channel 4 SDA |  | J8-3 | U4-13
|  | SCL_4 | I2C INTRFC | I2C mux channel 4 SCL |  | J8-4 | U4-14
|  | SDA_5 | I2C INTRFC | I2C mux channel 5 SDA |  | J9-3 | U4-15
|  | SCL_5 | I2C INTRFC | I2C mux channel 5 SCL |  | J9-4 | U4-16